## Summary
| Average bill of materials (mass %) | [10 empty] | Total mass (g)
Product category | Aluminum | Copper | Steel | Plastic | Li-ion battery | PCB | Flat panel glass | CRT glass | Other glass | Other metals | Others | Average | Maximum | Minimum
Basic mobile phone | 5.64% | 2.064% | 0.9676% | 34.02% | 24.88% | 18.24% | 8.144% |  | 0 | 0 | 6.042% | 116.5222 | 173.1 | 95.4
Blu-ray player | 0.1981% | 3.494% | 59.79% | 17.54% |  | 17.6% |  |  | 0.3739% | 0 | 0.9975% | 3150.0967 | 4459.5 | 983.09
CRT monitor | 0.977% | 4.172% | 9.273% | 16% |  | 7.471% |  | 59.25% | 0 | 1.613% | 1.244% | 15050.02 | 21159.8 | 11690
CRT TV | 0.41% | 3.387% | 5.397% | 16.86% |  | 5.73% |  | 64.19% | 0 | 1.657% | 2.357% | 34094.15 | 41517.3 | 26671
DVD player | 1.125% | 4.056% | 48.55% | 33.23% |  | 12.81% |  |  | 0 | 0 | 0.2303% | 3691.6333 | 5160.8 | 2337.8
Traditional / integrated desktop | 8.707% | 3.915% | 52.19% | 20.95% |  | 9.89% | 0.9994% |  | 1.232% | 0.8973% | 1.224% | 8794.9 | 12320 | 2971
Digital camera / camcorder | 12.05% | 1.306% | 15.49% | 40.61% | 2.315% | 15.56% | 4.102% |  | 1.687% | 0 | 6.893% | 213.5222 | 848 | 110.5
Drone | 0.7816% | 2.782% | 11.99% | 57.77% | 6.975% | 17.01% | 0.9975% |  | 0 | 0.009417% | 1.685% | 885.642 | 1858.428 | 80.8
E-reader | 6.113% | 0.4137% | 4.631% | 32.08% | 20.65% | 12.11% | 16.19% |  | 5.323% | 2.222% | 0.2717% | 323.046 | 515.384 | 222
Fitness tracker | 3.232% | 1.159% | 19.44% | 18.91% | 7.81% | 6.49% | 3.162% |  | 0 | 0 | 39.8% | 24.5667 | 40.9 | 16.1
Gaming console | 9.071% | 2.201% | 31.33% | 34.49% | 0.08257% | 16.58% |  |  | 0 | 0.03879% | 6.182% | 2718.6743 | 4227.727 | 1178.42
Laptop | 15.43% | 1.787% | 11.55% | 28.29% | 13.97% | 12.44% | 8.227% |  | 0 | 5.823% | 2.482% | 2706.4 | 3751.3 | 1744.9
LCD monitor | 6.158% | 5.326% | 35.77% | 28.44% |  | 6.188% | 17.94% |  | 0 | 0 | 0.1769% | 4710.65 | 6892.5 | 2829
LCD TV | 2.511% | 0.9048% | 42.55% | 28.12% |  | 5.793% | 12.89% |  | 0 | 4.695% | 2.531% | 20778.6857 | 29983 | 14406
LED monitor / LED TV | 13.64% | 0.02054% | 27.92% | 39.83% |  | 4.113% | 14.22% |  | 0 | 0 | 0.2634% | 5166.9667 | 9276.8 | 3042.3
MP3 player | 25.55% | 0.6742% | 13.75% | 15.41% | 11.61% | 14.36% | 7.724% |  | 9.433% | 0 | 1.489% | 92.9783 | 128.2 | 52
Netbook | 10.04% | 1.352% | 5.473% | 29.13% | 17.5% | 16.06% | 11.35% |  | 2.2% | 4.262% | 2.653% | 1086.54 | 1321.85 | 896
Plasma TV | 11.08% | 0.4839% | 32.46% | 29.76% |  | 5.937% | 11.66% |  | 1.5% | 1.936% | 5.184% | 43479.1 | 65358 | 35615.7
Printer | 0.2441% | 0.5741% | 30.02% | 60.79% |  | 3.135% | 0.07667% |  | 3.797% | 0 | 1.361% | 6137.88 | 8329.2 | 1800.6
Smartphone | 9.875% | 1.19% | 6.299% | 23.76% | 22.72% | 14% | 6.705% |  | 8.724% | 2.582% | 4.147% | 135.1667 | 179.8 | 91.2
Smart thermostat | 3.74% | 0.3879% | 13.99% | 55.68% | 3.308% | 16.7% | 6.046% |  | 0 | 0 | 0.1366% | 203.775 | 332.9 | 142.7
Tablet | 9.33% | 0.4344% | 4.067% | 19.5% | 22.77% | 6.646% | 14.82% |  | 21.78% | 0 | 0.6288% | 579.3333 | 685.8 | 491.9
VCR | 0 | 1.528% | 64.57% | 18.62% |  | 15.29% |  |  | 0 | 0 | 0 | 3861 | 0 | 0
Note :
Cells shaded in gray indicate that a material or component is not applicable to the product. For example, CRT glass is only found in CRT TVs and monitors and is not expected in other product categories.
Cells containing "-" indicate that a material was not directly detected or quantified, although it may be present in the product. For example, the total reported mass of a PCB (component) would likely include individual materials present in that component (aluminum, copper, gold) that are not detectable or separable by physical disassembly alone. Likewise, stated values for each individual material reflect only the mass of that material when it is separable, identifiable, and quantifiable by physical disassembly and not additional amounts of that material that may be contained in composite components (i.e., materials are not double counted).
Averages include disassembled products and select literature data

## Basic mobile phone
Data from laboratory disassembly
Basic mobile phone
Mass (grams)
Product name | Aluminum | Copper | Steel | Plastic | Li-ion battery | PCB | Flat panel glass | CRT glass | Other glass | Other metals | Others | Total | Source
Nokia 5165 (1998) | 1.7 | 0 | 2.2 | 47.4 | 73.3 | 42.6 | 4.8 |  | 0 | 0 | 1.1 | 173.1 | D
Sanyo SCP 4000 (1999) | 0 | 0 | 2.9 | 30.3 | 47.6 | 30.6 | 5.7 |  | 0 | 0 | 7.5 | 124.6 | D
Motorola V276 (2004) | 7.2 | 5.4 | 0.6 | 41.2 | 23.1 | 19.4 | 5 |  | 0 | 0 | 8.1 | 110 | D
LG VX 3200 (2004) | 0 | 6.5 | 0.4 | 38.9 | 22.7 | 17.6 | 3.7 |  | 0 | 0 | 5.8 | 95.6 | D
LG VX5200 (2005) | 2 | 5 | 0.3 | 39.9 | 21.6 | 15.2 | 5.4 |  | 0 | 0 | 8.9 | 98.3 | D
Motorola RAZR v3c (2005) | 27.6 | 0 | 0.6 | 16.7 | 19.6 | 11.6 | 15.2 |  | 0 | 0 | 8.9 | 100.2 | D
LG enV VX9100 (2008) | 13.1 | 0 | 0.7 | 41.7 | 23.7 | 24.2 | 13.7 |  | 0 | 0 | 7.6 | 124.7 | D
LG VX 8360 (2009) | 3 | 1.7 | 0.3 | 39.9 | 20.5 | 14.4 | 10.4 |  | 0 | 0 | 5.2 | 95.4 | D
LG VN 530 octane (2010) | 0 | 0 | 3 | 55.6 | 21 | 22.1 | 19 |  | 0 | 0 | 6.1 | 126.8 | D
Average (g) | 6.0667 | 2.0667 | 1.2222 | 39.0667 | 30.3444 | 21.9667 | 9.2111 |  | 0 | 0 | 6.5778 | 116.5222
Maximum (g) | 27.6 | 6.5 | 3 | 55.6 | 73.3 | 42.6 | 19 |  | 0 | 0 | 8.9 | 173.1
Minimum (g) | 0 | 0 | 0.3 | 16.7 | 19.6 | 11.6 | 3.7 |  | 0 | 0 | 1.1 | 95.4
Summary
Final average reflects all lab data (mass %): | 5.64% | 2.064% | 0.9676% | 34.02% | 24.88% | 18.24% | 8.144% |  | 0 | 0 | 6.042%
Maximum (mass %) | 27.54% | 6.799% | 2.366% | 43.85% | 42.35% | 24.61% | 15.17% |  | 0 | 0 | 9.054%
Minimum (mass %) | 0 | 0 | 0.3052% | 16.67% | 16.56% | 11.58% | 2.773% |  | 0 | 0 | 0.6355%

## Blu-ray player
Data from laboratory disassembly
Blu-ray player
Mass (grams)
Product name | Aluminum | Copper | Steel | Plastic | Li-ion battery | PCB | Flat panel glass | CRT glass | Other glass | Other metals | Others | Total | Source
Samsung BD P1000 (2006) | 26.5 | 161.6 | 2606.9 | 549.7 |  | 1037.4 |  |  | 22.2 | 0 | 55.2 | 4459.5 | D
Samsung BD P1400 (2007) | 0 | 120 | 2692.4 | 501.6 |  | 610.2 |  |  | 25 | 0 | 58.5 | 4007.7 | D
Toshiba BDK33KU (approx. 2012) | 0 | 38 | 528.29 | 273.1 |  | 140.8 |  |  | 0 | 0 | 2.9 | 983.09 | D
Average (g) | 8.8333 | 106.5333 | 1942.53 | 441.4667 |  | 596.1333 |  |  | 15.7333 | 0 | 38.8667 | 3150.0967
Maximum (g) | 26.5 | 161.6 | 2692.4 | 549.7 |  | 1037.4 |  |  | 25 | 0 | 58.5 | 4459.5
Minimum (g) | 0 | 38 | 528.29 | 273.1 |  | 140.8 |  |  | 0 | 0 | 2.9 | 983.09
Summary
Final average reflects all lab data (mass %): | 0.1981% | 3.494% | 59.79% | 17.54% |  | 17.6% |  |  | 0.3739% | 0 | 0.9975%
Maximum (mass %) | 0.5942% | 3.865% | 67.18% | 27.78% |  | 23.26% |  |  | 0.6238% | 0 | 1.46%
Minimum (mass %) | 0 | 2.994% | 53.74% | 12.33% |  | 14.32% |  |  | 0 | 0 | 0.295%

## CRT monitor
Data from literature
CRT monitor
Mass percent
Product name | Aluminum | Copper | Steel | Plastic | Li-ion battery | PCB | Flat panel glass | CRT glass | Other glass | Other metals | Others | Total mass (g) | Source | Traceability | Level of detail | Category consistency
CRT monitor (unknown model) (1997) | 2.612% | 4.36% | 6.386% | 22.21% |  | 5.033% |  | 59.16% | 0 | 0 | 0.2336% | 13098.3 | Hikwama1 | High | High | High
CRT monitor 17" (unknown model and year) | 1.3% | 1.8% | 25.6% | 15.9% |  | 4% |  | 46.1% | 0 | 4% | 1.3% | 21159.8 | Socolof et al.2 | Medium | Medium | High
CRT 14 " Philips color monitor (unknown model year) | 0 | 5.05% | 6.35% | 7.03% |  | 14.34% |  | 66.61% | 0 | 0 | 0.62% | 11690 | Lee and Hsi3 | Medium | Medium | High
CRT monitor 17 " (unknown model and year) | 0.33% | 6.09% | 9.04% | 17.8% |  | 0 |  | 64.12% | 0 | 0 | 2.63% | 14650 | Huisman4 via Huisman et al.5 | Medium | Medium | High
CRT monitor (unknown model and year) | 1.62% | 5.73% | 5.26% | 13.06% |  | 9.45% |  | 57.52% | 0 | 4.68% | 2.68% | 14652 | Huisman et al.5 | Medium | Medium | High
CRT monitor (average of 9 different samples ranging from 1990-98) | 0 | 2% | 3% | 20% |  | 12% |  | 62% | 0 | 1% | 0 | -- | Townsend et al.6 | Low | Low | Medium
Summary
Final average reflects all literature data (mass %): | 0.977% | 4.172% | 9.273% | 16% |  | 7.471% |  | 59.25% | 0 | 1.613% | 1.244%
Maximum (mass %) | 2.612% | 6.09% | 25.6% | 22.21% |  | 14.34% |  | 66.61% | 0 | 4.68% | 2.68%
Minimum (mass %) | 0% | 1.8% | 3% | 7.03% |  | 0% |  | 46.1% | 0 | 0% | 0%

## CRT TV
Data from literature
CRT TV
Mass percent
Product name | Aluminum | Copper | Steel | Plastic | Li-ion battery | PCB | Flat panel glass | CRT glass | Other glass | Other metals | Others | Total mass (g) | Source | Traceability | Level of detail | Category consistency
CRT TV 29" (unknown model and year) | 0.77% | 4.35% | 10.19% | 12.45% |  | 1.03% |  | 65.9% | 0 | 4.97% | 0.33% | 41517.3 | Stobbe, L.8 | High | High | High
CRT TV (unknown model and year) | 0.46% | 4.81% | 0 | 15.14% |  | 6.16% |  | 66.68% | 0 | 0 | 6.74% | 26671 | Huisman et al.5 | Medium | Medium | High
CRT TV (average of 6 samples ranging from 1987-2001) | 0 | 1% | 6% | 23% |  | 10% |  | 60% | 0 | 0 | 0 |  | Townsend et al.6 | Low | Low | Medium
Summary
Final average reflects all literature data (mass %): | 0.41% | 3.387% | 5.397% | 16.86% |  | 5.73% |  | 64.19% | 0 | 1.657% | 2.357%
Maximum (mass %) | 0.77% | 4.81% | 10.19% | 23% |  | 10% |  | 66.68% | 0 | 4.97% | 6.74%
Minimum (mass %) | 0 | 1% | 0 | 12.45% |  | 1.03% |  | 60% | 0 | 0 | 0

## DVD player
Data from laboratory disassembly
DVD player
Mass (grams)
Product name | Aluminum | Copper | Steel | Plastic | Li-ion battery | PCB | Flat panel glass | CRT glass | Other glass | Other metals | Others | Total | Source
RCA DVD/CD player (approx. 2004) | 46.5 | 327.56 | 2843.59 | 1376.45 |  | 565 |  |  | 0 | 0 | 1.7 | 5160.8 | D
Sony SLV D360P (2005) | 86.6 | 143.3 | 1777.8 | 890.9 |  | 658.3 |  |  | 0 | 0 | 19.4 | 3576.3 | D
Aspire digital AD -N820B (approx. 2005) | 1.2 | 42.4 | 954.8 | 1124.8 |  | 211.9 |  |  | 0 | 0 | 2.7 | 2337.8 | D
Average (g) | 44.7667 | 171.0867 | 1858.73 | 1130.7167 |  | 478.4 |  |  | 0 | 0 | 7.9333 | 3691.6333
Maximum (g) | 86.6 | 327.56 | 2843.59 | 1376.45 |  | 658.3 |  |  | 0 | 0 | 19.4 | 5160.8
Minimum (g) | 1.2 | 42.4 | 954.8 | 890.9 |  | 211.9 |  |  | 0 | 0 | 1.7 | 2337.8
Average (mass %) | 1.125% | 4.056% | 48.55% | 33.23% |  | 12.81% |  |  | 0 | 0 | 0.2303%
Maximum (mass %) | 2.421% | 6.347% | 55.1% | 48.11% |  | 18.41% |  |  | 0 | 0 | 0.5425%
Minimum (mass %) | 0.05133% | 1.814% | 40.84% | 24.91% |  | 9.064% |  |  | 0 | 0 | 0.03294%
Data from literature
Mass percent
Product name | Aluminum | Copper | Steel | Plastic | Li-ion battery | PCB | Flat panel glass | CRT glass | Other glass | Other metals | Others |  | Source | Traceability | Level of detail | Category consistency
DVD player (unknown model and year), average of 6 samples | 0 | 3.6% | 62.5% | 13.4% |  | 13.5% |  |  | 0 | 0 | 7% |  | Tohoku Bureau of ETI via Oguchi et.al 11 | Low | Low | Low
DVD player (unknown model and year) | 0 | 0 | 0 | 15% |  | 16% |  |  | 0 | 61% | 8% |  | JOGMEC via Oguchi et.al 11 | Low | Low | Low
DVD player (unknown model and year) | 0 | 1.1% | 0 | 16% |  | 12.6% |  |  | 0 | 64.6% | 5.7% |  | Oguchi et al.11 | Low | Low | Low
DVD player (unknown model and year) | 0 | 6.6% | 0 | 15.6% |  | 14.4% |  |  | 0 | 58.9% | 4.5% |  | Oguchi et al.11 | Low | Low | Low
Summary
Final average reflects all lab data (mass %): | 1.125% | 4.056% | 48.55% | 33.23% |  | 12.81% |  |  | 0 | 0 | 0.2303%
Note: Literature values were excluded from calculating the average because their traceability, level of detail, and category consistency were all scored as low.

## Desktop
Data from laboratory disassembly
Traditional desktop
Mass (grams)
Product name | Aluminum | Copper | Steel | Plastic | Li-ion battery | PCB | Flat panel glass | CRT glass | Other glass | Other metals | Others | Total | Source
HP Compaq 6000 (2009) | 528.2 | 119.7 | 2424.6 | 5247.5 |  | 1166.8 | 0 |  | 0 | 0 | 23 | 9509.8 | D
Mass % | 5.554% | 1.259% | 25.5% | 55.18% |  | 12.27% | 0 |  | 0 | 0 | 0.2419%
Integrated desktop
Mass (grams)
Product name | Aluminum | Copper | Steel | Plastic | Li-ion battery | PCB | Flat panel glass | CRT glass | Other glass | Other metals | Others | Total | Source
HP Touchsmart 20" 310-1125f (2011) | 470.4 | 89 | 4257.6 | 2606.6 |  | 473.8 | 460 |  | 567 | 234.1 | 46.6 | 9205.1 | D
Mass % | 5.11% | 0.9669% | 46.25% | 28.32% |  | 5.147% | 4.997% |  | 6.16% | 2.543% | 0.5062%
Data from literature
Mass percent
Product name | Aluminum | Copper | Steel | Plastic | Li-ion battery | PCB | Flat panel glass | CRT glass | Other glass | Other metals | Others | Total mass (g) | Source | Traceability | Level of detail | Category consistency
Desktop (unkown model and year) | 14.44% | 3.308% | 63.75% | 5.852% |  | 12.6% | 0 |  | 0 | 0 | 0.05333% | 9968.6 | Hikwama1 | High | High | High
Dell Optiplex 780 ultra small form factor (2010) | 11.83% | 7.54% | 59.24% | 2.39% |  | 12.64% | 0 |  | 0 | 1.043% | 5.318% | 2971 | Teehan and Kandlikar9 | High | High | High
Desktop (unknown model) (1985) | 0 | 0 | 40.3% | 2.5% |  | 17.7% | 0 |  | 0 | 0 | 39.5% |  | Oguchi via Oguchi et al.11 | Low | Low | Low
Desktop (unknown model) (1989) | 0 | 0 | 40.4% | 2.4% |  | 14.3% | 0 |  | 0 | 0 | 42.9% |  | Oguchi via Oguchi et al.11 | Low | Low | Low
Desktop (unknown model) (1994) | 0 | 0 | 56.7% | 3% |  | 9.3% | 0 |  | 0 | 0 | 31% |  | Oguchi via Oguchi et al.11 | Low | Low | Low
Desktop (unknown model) (2000) | 0 | 0.9% | 49.4% | 2.9% |  | 9% | 0 |  | 0 | 0 | 39.8% |  | Oguchi et al.11 | Low | Low | Low
Desktop (unknown model) (2001) | 0 | 0.6% | 46.5% | 7.1% |  | 8% | 0 |  | 0 | 0 | 37.8% |  | Oguchi et al.11 | Low | Low | Low
Desktop (unknown model) (2002) | 0 | 1.7% | 47.8% | 2.8% |  | 9% | 0 |  | 0 | 0 | 38.7% |  | Oguchi et al. 11 | Low | Low | Low
Desktop (unknown model and year) | 6.6% | 6.5% | 66.2% | 13% |  | 6.8% | 0 |  | 0 | 0.9% | 0 | 12320 | Streicher Porte et al.10 | Medium | Medium | Medium
Summary
Final average reflects lab and select literature data (mass %) | 8.707% | 3.915% | 52.19% | 20.95% |  | 9.89% | 0.9994% |  | 1.232% | 0.8973% | 1.224%
Note: Some literature values were excluded from calculating the average because their traceability, level of detail, and category consistency were all scored as low.

## Digital camcorders & camera
Data from laboratory disassembly
Digital camcorder
Mass (grams)
Product name | Aluminum | Copper | Steel | Plastic | Li-ion battery | PCB | Flat panel glass | CRT glass | Other glass | Other Metals | Others | Total | Source
Sony Handycam CCD-TR940 (1998) | 29.5 | 23.3 | 252.1 | 352.3 | 64.6 | 97.3 | 2.6 |  | 0 | 0 | 26.6 | 848 | D
Mass % | 3.479% | 2.748% | 29.73% | 41.54% | 7.618% | 11.47% | 0.3066% |  | 0 | 0 | 3.137%
Digital camera
Mass (grams)
Product name | Aluminum | Copper | Steel | Plastic | Li-ion battery | PCB | Flat panel glass | CRT glass | Other glass | Other metals | Others | Total | Source
Kodak Easy share LS 443 (2002) | 31.6 | 2.9 | 5.2 | 63.1 | 0 | 1.7 | 4.8 |  | 7.5 | 0 | 14.3 | 131.1 | D
Samsung Digimax 201/2.0 mega Pixel (2002) | 6.9 | 0.8 | 6.4 | 69.3 | 0 | 43.5 | 4.7 |  | 1.5 | 0 | 8.2 | 141.3 | D
Canon Power shot S410 (2004) | 55.2 | 3.2 | 29.3 | 23.1 | 0 | 20.4 | 3.1 |  | 0.5 | 0 | 15.2 | 150 | D
Kodak Easy share CX7300 (2004) | 0 | 0.4 | 13.9 | 66.9 | 0 | 44.2 | 4.2 |  | 2.9 | 0 | 13.5 | 146 | D
GE A730 (2007) | 14.4 | 1.3 | 18.9 | 61.4 | 0 | 20.1 | 6.3 |  | 1.4 | 0 | 7.8 | 131.6 | D
Kodak Easy share (2008) | 9 | 1.1 | 10.8 | 67.8 | 0 | 21.5 | 7.4 |  | 2.6 | 0 | 6.2 | 126.4 | D
Kodak Easy share CD82 (2009) | 8.3 | 1.7 | 28.8 | 61 | 0 | 16.3 | 9.8 |  | 1.7 | 0 | 9.2 | 136.8 | D
Nikon Coolpix S3000 (2010) | 16.6 | 0.8 | 31.1 | 22.8 | 14.6 | 9.3 | 7.6 |  | 1.9 | 0 | 5.8 | 110.5 | D
Average (g) | 17.75 | 1.525 | 18.05 | 54.425 | 1.825 | 22.125 | 5.9875 |  | 2.5 | 0 | 10.025 | 134.2125
Maximum (g) | 55.2 | 3.2 | 31.1 | 69.3 | 14.6 | 44.2 | 9.8 |  | 7.5 | 0 | 15.2 | 150
Minimum (g) | 0 | 0.4 | 5.2 | 22.8 | 0 | 1.7 | 3.1 |  | 0.5 | 0 | 5.8 | 110.5
Average (mass %) | 13.12% | 1.126% | 13.71% | 40.49% | 1.652% | 16.07% | 4.577% |  | 1.898% | 0 | 7.362%
Maximum (mass %) | 36.8% | 2.212% | 28.14% | 53.64% | 13.21% | 30.79% | 7.164% |  | 5.721% | 0 | 10.91%
Minimum (mass %) | 0 | 0.274% | 3.966% | 15.4% | 0 | 1.297% | 2.067% |  | 0.3333% | 0 | 4.905%
Data from literature
Digital camcorder
Mass percent
Product name | Aluminum | Copper | Steel | Plastic | Li-ion battery | PCB | Flat panel glass | CRT glass | Other glass | Other metals | Others* |  | Source | Traceability | Level of detail | Category consistency
Digital camcoder (unknown model and year), average of 2 samples | 0 | 2.9% | 5% | 31.9% | 0 | 15.3% | 0 |  | 0 | 0 | 44.9% |  | Tohoku Bureau of ETI via Oguchi et al.11 | Low | Low | Low
Digital camcorder (unknown model and year) | 0 | 0 | 0 | 26% | 0 | 20% | 0 |  | 0 | 4% | 50% |  | JOGMEC via Oguchi et al.11 | Low | Low | Low
Digital camera
Mass percent
Product name | Aluminum | Copper | Steel | Plastic | Li-ion battery | PCB | Flat panel glass | CRT glass | Other glass | Other metals | Others |  | Source | Traceability | Level of detail | Category consistency
Digital cameras (unkown model and year), average of 5 samples | 4.3% | 0.3% | 5.2% | 41.6% | 0 | 23.5% | 0 |  | 0 | 0 | 25.1% |  | Tohoku Bureau of ETI via Oguchi et al.11 | Low | Low | Low
Digital cameras (unkown model and year), average of 4 samples | 0 | 0 | 0 | 22% | 0 | 17% | 0 |  | 0 | 23% | 38% |  | JOGMEC via Oguchi et al.11 | Low | Low | Low
Summary
Final average reflects all lab data (mass %): | 12.05% | 1.306% | 15.49% | 40.61% | 2.315% | 15.56% | 4.102% |  | 1.687% | 0 | 6.893%
Note: Literature values were excluded from calculating the average because their traceability, level of detail, and category consistency were all scored as low.

## Drone
Data from laboratory disassembly
Drone
Mass (grams)
Product name | Aluminum | Copper | Steel | Plastic | Li-ion battery | PCB | Flat panel glass | CRT glass | Other glass | Other metals | Others | Total | Source
DJI Phantom FC40 P330D (2013) | 52.758 | 70.3 | 367.62 | 958.05 | 164.9 | 233 | 0 |  | 0 | 0.7 | 11.1 | 1858.428 | D
UDI U818A Axis Gyro RC quadcopter (2015) | 0 | 7.4 | 23.7 | 204.45 | 16.5 | 55.7 | 12.8 |  | 0 | 0 | 0.25 | 320.8 | D
Protocol Neo drone mini RC (2015) | 0 | 1.7 | 7.3 | 41 | 4.1 | 26.7 | 0 |  | 0 | 0 | 0 | 80.8 | D
Promark P70-VR quadcopter (2016) | 3.69 | 37.64 | 150.58 | 834.33 | 113 | 65.5 | 0 |  | 0 | 0 | 77.8 | 1282.54 | D
Average (g) | 14.112 | 29.26 | 137.3 | 509.4575 | 74.625 | 95.225 | 3.2 |  | 0 | 0.175 | 22.2875 | 885.642
Maximum (g) | 52.758 | 70.3 | 367.62 | 958.05 | 164.9 | 233 | 12.8 |  | 0 | 0.7 | 77.8 | 1858.428
Minimum (g) | 0 | 1.7 | 7.3 | 41 | 4.1 | 26.7 | 0 |  | 0 | 0 | 0 | 80.8
Summary
Final average reflects all lab data (mass %): | 0.7816% | 2.782% | 11.99% | 57.77% | 6.975% | 17.01% | 0.9975% |  | 0 | 0.009417% | 1.685%
Maximum (mass %) | 2.839% | 3.783% | 19.78% | 65.05% | 8.873% | 33.04% | 3.99% |  | 0 | 0.03767% | 6.066%
Minimum (mass %) | 0 | 2.104% | 7.388% | 50.74% | 5.074% | 5.107% | 0 |  | 0 | 0 | 0

## E-reader
Data from laboratory disassembly
E-reader
Mass (grams)
Product name | Aluminum | Copper | Steel | Plastic | Li-ion battery | PCB | Flat panel glass | CRT glass | Other glass | Other metals | Others | Total | Source
Amazon Kindle Graphite (WiFi, 6") (2010) | 13.5 | 2.4 | 24.7 | 70.4 | 53.1 | 25.7 | 31.3 |  | 0 | 0.2 | 0.7 | 222 | D
Amazon Kindle 7" SQ46CW (2014) | 4.7 | 1.9 | 3.9 | 86.3 | 59.8 | 30.8 | 43.6 |  | 70.5 | 28.9 | 0.7 | 331.1 | D
Average (g) | 9.1 | 2.15 | 14.3 | 78.35 | 56.45 | 28.25 | 37.45 |  | 35.25 | 14.55 | 0.7 | 276.55
Average (mass %) | 3.75% | 0.8275% | 6.152% | 28.89% | 20.99% | 10.44% | 13.63% |  | 10.65% | 4.409% | 0.2634%
Data from literature
Mass percent
Product name | Aluminum | Copper | Steel | Plastic | Li-ion battery | PCB | Flat panel glass | CRT glass | Other glass | Other metals | Others | Total mass (g) | Source | Traceability | Level of detail | Category consistency
RCR REB 1100 E-book reader (2001) | 1.75% | 0 | 5.55% | 36.43% | 17.83% | 15.97% | 22.28% |  | 0 | 0.07% | 0.11% | 515.384 | Kozak12 | High | High | High
Amazon Kindle 3rd generation WiFi (2010) | 15.2% | 0 | 0.67% | 34.11% | 22.8% | 11.58% | 15.2% |  | 0 | 0 | 0.45% | 223.7 | Teehan and Kandlikar9 | High | High | High
Summary
Final average reflects lab and literature data (mass %): | 6.113% | 0.4137% | 4.631% | 32.08% | 20.65% | 12.11% | 16.19% |  | 5.323% | 2.222% | 0.2717%

## Fitness tracker
Data from laboratory disassembly
Fitness tracker
Mass (grams)
Product name | Aluminum | Copper | Steel | Plastic | Li-ion battery | PCB | Flat panel glass | CRT glass | Other glass | Other metals | Others | Total | Source
Fitbit One clip-on FB103 (2012) | 1.7 | 0 | 4.1 | 2 | 1.4 | 1.4 | 0.7 |  | 0 | 0 | 4.8 | 16.1 | D
Fitbit Zip wireless activity tracker FB150 (2012) | 0 | 0 | 3.2 | 3.3 | 2.4 | 1.5 | 1 |  | 0 | 0 | 5 | 16.4 | D
Jawbone 2nd generation (2013) | 0.2 | 0 | 8.7 | 2.9 | 0.8 | 0.8 | 0 |  | 0 | 0 | 9 | 22.4 | D
Samsung Gear Fit SMR350 (2014) | 1.7 | 2.5 | 2.3 | 15.1 | 3.5 | 2.9 | 2.9 |  | 0 | 0 | 10 | 40.9 | D
Sony Smartwatch SWR30 (2014) | 0.9 | 0.2 | 2.7 | 2.6 | 1.6 | 1.2 | 0 |  | 0 | 0 | 14.6 | 23.8 | D
Fitbit Charge HR FB405 (2014) | 0 | 0 | 4.4 | 5.6 | 1.3 | 1.5 | 0.4 |  | 0 | 0 | 14.6 | 27.8 | D
Average (g) | 0.75 | 0.45 | 4.2333 | 5.25 | 1.8333 | 1.55 | 0.83333 |  | 0 | 0 | 9.6667 | 24.5667
Maximum (g) | 1.7 | 2.5 | 8.7 | 15.1 | 3.5 | 2.9 | 2.9 |  | 0 | 0 | 14.6 | 40.9
Minimum (g) | 0 | 0 | 2.3 | 2 | 0.8 | 0.8 | 0 |  | 0 | 0 | 4.8 | 16.1
Summary
Final average reflects all lab data (mass %): | 3.232% | 1.159% | 19.44% | 18.91% | 7.81% | 6.49% | 3.162% |  | 0 | 0 | 39.8%
Maximum (mass %) | 10.56% | 6.112% | 38.84% | 36.92% | 14.63% | 9.146% | 7.09% |  | 0 | 0 | 61.34%
Minimum (mass %) | 0 | 0 | 5.623% | 10.92% | 3.571% | 3.571% | 0 |  | 0 | 0 | 24.45%

## Gaming console
Data from laboratory disassembly
Gaming console
Mass (grams)
Product name | Aluminum | Copper | Steel | Plastic | Li-ion battery | PCB | Flat panel glass | CRT glass | Other glass | Other metals | Others | Total | Source
XBOX 360 (2005) | 522.8 | 4.6 | 1453.2 | 1348.1 | 0 | 433.95 |  |  | 0 | 0 | 4.9 | 3767.55 | D
Nintendo WII (2006) | 68.6 | 18.6 | 461.6 | 403.1 | 3 | 215.72 |  |  | 0 | 0 | 7.8 | 1178.42 | D
Playstation 3 (2006) | 650.45 | 211.6 | 1237.72 | 1380.807 | 3.2 | 714.7 |  |  | 0 | 6.56 | 22.69 | 4227.727 | D
Average (g) | 413.95 | 78.2667 | 1050.84 | 1044.0023 | 2.0667 | 454.79 |  |  | 0 | 2.1867 | 11.7967 | 3057.899
Maximum (g) | 650.45 | 211.6 | 1453.2 | 1380.807 | 3.2 | 714.7 |  |  | 0 | 6.56 | 22.69 | 4227.727
Minimum (g) | 68.6 | 4.6 | 461.6 | 403.1 | 0 | 215.72 |  |  | 0 | 0 | 4.9 | 1178.42
Average (mass %) | 11.69% | 2.235% | 35.67% | 34.22% | 0.1101% | 15.58% |  |  | 0 | 0.05172% | 0.4429%
Maximum (mass %) | 15.39% | 5.005% | 39.17% | 35.78% | 0.2546% | 18.31% |  |  | 0 | 0.1552% | 0.6619%
Minimum (mass %) | 5.821% | 0.1221% | 29.28% | 32.66% | 0% | 11.52% |  |  | 0 | 0 | 0.1301%
Data from literature
Mass percent
Product name | Aluminum | Copper | Steel | Plastic | Li-ion battery | PCB | Flat panel glass | CRT glass | Other glass | Other metals | Others | Total mass (g) | Source | Traceability | Level of detail | Category consistency
Gaming console (unknown model and year), average of 12 samples | 2.3% | 1.6% | 19.9% | 45.7% | 0 | 21.2% |  |  | 0 | 0 | 9.3% |  | Tohoku Bureau of ETI via Oguchi et al. 11 | Low | Low | Low
Gaming console (unknown model and year) | 0 | 0 | 0 | 50% | 0 | 20% |  |  | 0 | 25% | 5% |  | JOGMEC via Oguchi et al. 11 | Low | Low | Low
Gaming console (Unknown model and year), average of 6 samples | 1.2% | 2.1% | 18.3% | 35.3% | 0 | 19.6% |  |  | 0 | 0 | 23.4% | 1701 | Chancerel and Rotter 7 | Medium | Medium | Medium
Summary
Final average reflects lab and select literature data (mass %) | 9.071% | 2.201% | 31.33% | 34.49% | 0.08257% | 16.58% |  |  | 0 | 0.03879% | 6.182%
Note: Some literature values were excluded from calculating the average because their traceability, level of detail, and category consistency were all scored as low.

## Laptop
Data from laboratory disassembly
Laptop
Mass (grams)
Product name | Aluminum | Copper | Steel | Plastic | Li-ion battery | PCB | Flat panel glass | CRT glass | Other glass | Other metals | Others | Total | Source
Dell Latitude CPi R -series PPX (1999) | 367.1 | 22.3 | 427.2 | 1024.2 | 368.6 | 426.2 | 265 |  | 0 | 11.3 | 78.5 | 2990.4 | D
Dell CPX H5005T PPX (2000) | 341.2 | 95.2 | 644.4 | 1052.2 | 749.9 | 529.9 | 283 |  | 0 | 3.7 | 51.8 | 3751.3 | D
Dell Inspiron 14.1" 4100 (2001) | 513.3 | 24 | 297 | 758.4 | 359.1 | 442.1 | 166 |  | 0 | 0 | 177 | 2736.9 | D
Dell Latitude 14.1" C600 (2001) | 293.4 | 17.8 | 466.7 | 1185.8 | 423.7 | 22.1 | 245 |  | 0 | 1.4 | 51.4 | 2707.3 | D
Dell Latitude 14.1" C610 (2002) | 358.8 | 36.9 | 396 | 936.9 | 359.5 | 405.7 | 270 |  | 0 | 0 | 32.4 | 2796.2 | D
Dell Inspiron 14.1" 5100 (2003) | 773.2 | 85.4 | 58.6 | 932.6 | 543.8 | 383.2 | 234.2 |  | 0 | 40.7 | 211.5 | 3263.2 | D
Dell Latitude 14.1" D600 (2003) | 543.2 | 45.3 | 109.9 | 592.3 | 274.9 | 357 | 363.6 |  | 0 | 69.4 | 81.1 | 2436.7 | D
Dell Latitude 14.1" D610 (2005) | 284.8 | 62.3 | 223.6 | 985.5 | 265.2 | 355.4 | 208.1 |  | 0 | 1.1 | 63.2 | 2449.2 | D
Dell Latitude 14.1" D620 (2006) | 248.8 | 69.3 | 283.6 | 577.7 | 413.2 | 352.1 | 190 |  | 0 | 406.1 | 75.3 | 2616.1 | D
Dell Latitude 14.1" D630 (2007) | 305.7 | 76.7 | 238 | 592.7 | 406.5 | 375.3 | 190 |  | 0 | 388.3 | 53 | 2626.2 | D
Dell Inspiron 15.4"1525 (2008) | 225.8 | 24 | 516.2 | 1127.7 | 272.1 | 267.7 | 207.3 |  | 0 | 0 | 44.4 | 2685.2 | D
HP Elitebook 12.1" 2530p (2008) | 189.6 | 38.9 | 268.1 | 427.5 | 273.9 | 228.7 | 84.7 |  | 0 | 214.4 | 19.1 | 1744.9 | D
HP Elitebook 14.1" 6930p (2008) | 424.7 | 35.4 | 275.9 | 592.5 | 274.5 | 268.4 | 169.2 |  | 0 | 325.5 | 41.3 | 2407.4 | D
HP Elitebook 17" 8730w (2008) | 559.1 | 72.8 | 356 | 765.2 | 373.7 | 368.6 | 315 |  | 0 | 493.7 | 24.5 | 3328.6 | D
Dell Latitude 14.1" E6410 (2010) | 197.1 | 38.9 | 293.6 | 512.9 | 285 | 376.9 | 170 |  | 0 | 399.2 | 56.3 | 2329.9 | D
Apple mac book pro 15.4" A1286 (2011) | 1024.5 | 34.5 | 154.7 | 280 | 460 | 219.1 | 219 |  | 0 | 10 | 31.1 | 2432.9 | D
Average (g) | 415.6438 | 48.7312 | 313.0938 | 771.5063 | 381.475 | 336.15 | 223.7562 |  | 0 | 147.8 | 68.2437 | 2706.4
Maximum (g) | 1024.5 | 95.2 | 644.4 | 1185.8 | 749.9 | 529.9 | 363.6 |  | 0 | 493.7 | 211.5 | 3751.3
Minimum (g) | 189.6 | 17.8 | 58.6 | 280 | 265.2 | 22.1 | 84.7 |  | 0 | 0 | 19.1 | 1744.9
Summary
Final average reflects all lab data (mass %): | 15.43% | 1.787% | 11.55% | 28.29% | 13.97% | 12.44% | 8.227% |  | 0 | 5.823% | 2.482%
Maximum (mass %) | 42.11% | 2.921% | 19.22% | 43.8% | 19.99% | 16.18% | 14.92% |  | 0 | 17.13% | 6.481%
Minimum (mass %) | 8.409% | 0.6575% | 1.796% | 11.51% | 10.13% | 0.8163% | 4.854% |  | 0 | 0 | 0.736%

## LCD monitor
Data from laboratory disassembly
LCD monitor
Mass (grams)
Product name | Aluminum | Copper | Steel | Plastic | Li-ion battery | PCB | Flat panel glass | CRT glass | Other glass | Other Metals | Others | Total | Source
HP 19" W1907 flat panel monitor (2006) | 424.6 | 0 | 1864.8 | 1921.3 |  | 352 | 392 |  | 0 | 0 | 15.4 | 4970.1 | D
Dell 15" E157FPB (approx. 2008) | 249.2 | 3.6 | 1028.3 | 996.2 |  | 252.4 | 295 |  | 0 | 0 | 4.3 | 2829 | D
Average (g) | 336.9 | 1.8 | 1446.55 | 1458.75 |  | 302.2 | 343.5 |  | 0 | 0 | 9.85 | 3899.55
Average (mass %) | 8.676% | 0.06363% | 36.93% | 36.94% |  | 8.002% | 9.157% |  | 0 | 0 | 0.2309%
Data from literature
Mass percent
Product name | Aluminum | Copper | Steel | Plastic | Li-ion battery | PCB | Flat panel glass | CRT glass | Other glass | Other Metals | Others | Total mass (g) | Source | Traceability | Level of detail | Category consistency
Samsung Syncmaster 21.5 inch 2243 (2009) | 0.355% | 8.988% | 19.79% | 22.74% |  | 1.053% | 46.35% |  | 0 | 0 | 0.7179% | 5070 | Teehan and Kandlikar9 | High | High | High
NEC multi sync LCD 1810 xtraview (unknown model and year) | 6.04% | 6.01% | 34% | 26.7% |  | 11.58% | 15.49% |  | 0 | 0 | 0.17% | 5164 | California Department of Toxic Substances control report13 | Medium | Medium | Medium
Mitsubishi LXA565W (unknown model and year) | 7.18% | 7.15% | 40.43% | 21.62% |  | 7.44% | 16.11% |  | 0 | 0 | 0.07% | 4731.4 | California Department of Toxic Substances control report13 | Medium | Medium | Medium
Mitsubishi LXA565W (unknown model and year) | 7.27% | 7.24% | 40.94% | 21.05% |  | 7.21% | 16.22% |  | 0 | 0 | 0.07% | 4797.3 | California Department of Toxic Substances control report13 | Medium | Medium | Medium
Sony SDM-M81 (unknown model and year) | 6.39% | 6.37% | 36.02% | 24.4% |  | 0.96% | 25.68% |  | 0 | 0 | 0.18% | 6892.5 | California Department of Toxic Substances control report13 | Medium | Medium | Medium
Sony CPD-M151 (unknown model and year) | 6.45% | 6.43% | 36.35% | 25.95% |  | 5.85% | 18.87% |  | 0 | 0 | 0.09% | 4955.6 | California Department of Toxic Substances control report13 | Medium | Medium | Medium
Sony SOM-X52 (unknown model and year) | 7.32% | 7.29% | 41.23% | 22.17% |  | 5.26% | 16.64% |  | 0 | 0 | 0.1% | 4484.5 | California Department of Toxic Substances control report13 | Medium | Medium | Medium
Sony SOM-HJ53 (unknown model and year) | 6.75% | 6.72% | 38% | 22.39% |  | 6.77% | 19.25% |  | 0 | 0 | 0.12% | 3590.4 | California Department of Toxic Substances control report13 | Medium | Medium | Medium
Flat panel monitor (unknown model and year) | 2.463% | 6.441% | 33.55% | 37.53% |  | 7.767% | 12.22% |  | 0 | 0 | 0.03675% | 5279 | Huisman et al.5 | Medium | Medium | High
Computer flat display (unknown model and year), average of 4 samples | 6.323% | 1.142% | 35.04% | 42.85% |  | 4.357% | 10.18% |  | 0 | 0 | 0.1063% | 3764 | Chancerel and Rotter7 | Medium | Medium | Medium
Summary
Final average reflects all lab and literature data (mass %): | 6.158% | 5.326% | 35.77% | 28.44% |  | 6.188% | 17.94% |  | 0 | 0 | 0.1769%

## LCD TV
Data from laboratory disassembly
LCD TV
Mass (grams)
Product name | Aluminum | Copper | Steel | Plastic | Li-ion battery | PCB | Flat panel glass | CRT glass | Other glass | Other metals | Others | Total | Source
Samsung 40" LN40B500P3F (2009) | 0 | 0 | 5888.9 | 5500.2 |  | 1067.7 | 1780 |  | 0 | 0 | 169.2 | 14406 | D
Mass % | 0 | 0 | 40.88% | 38.18% |  | 7.411% | 12.36% |  | 0 | 0 | 1.175%
Data from literature
Mass percent
Product name | Aluminum | Copper | Steel | Plastic | Li-ion battery | PCB | Flat panel glass | CRT glass | Other glass | Other metals | Others | Total mass (g) | Source | Traceability | Level of detail | Category consistency
LCD TV, 32" TV (unknown model and year) | 1.64% | 0.79% | 29.88% | 20.14% |  | 4.26% | 37.09% |  | 0 | 5.25% | 0.94% | 18846.7 | Stobbe, L.8 | High | High | High
LCD TV JVC LT-26WX84 (2003) | 2.59% | 1.25% | 48.16% | 24.92% |  | 5.79% | 4.75% |  | 0 | 8.27% | 4.27% | 18914 | California Department of Toxic Substances control report13 | Medium | Medium | Medium
LCD TV JVC LT-26WX85 (2003) | 2.59% | 1.25% | 48.15% | 24.88% |  | 6.12% | 4.7% |  | 0 | 8.27% | 4.04% | 18920 | California Department of Toxic Substances control report13 | Medium | Medium | Medium
LCD TV Sharp LC37HV4U (2003) | 2.37% | 1.15% | 44.12% | 30.25% |  | 5.61% | 6.07% |  | 0 | 7.58% | 2.85% | 29983 | California Department of Toxic Substances control report13 | Medium | Medium | Medium
LCD TV Gateway GTW - L30M103 (2004) | 2.56% | 1.24% | 47.7% | 22.76% |  | 4.86% | 6.99% |  | 0 | 8.19% | 5.7% | 16081 | California Department of Toxic Substances control report13 | Medium | Medium | Medium
LCD TV (unknown model and year) | 5.339% | 1.558% | 34.53% | 29.85% |  | 6.29% | 22.17% |  | 0 | 0 | 0.271% | 28300.1 | Huisman et al.5 | Medium | Medium | High
LCD TV 13-15" models (2002), average of 4 samples | 4.4% | 1.4% | 26.9% | 43.5% |  | 16.1% | 0 |  | 0 | 0 | 7.7% |  | AEHA via Oguchi et al.11 | Low | Low | Low
LCD TV (unknown models)(2002), weighted average of several samples | 0 | 0 | 0 | 39.5% |  | 9.7% | 0 |  | 0 | 35.5% | 15.3% |  | JEITA via Oguchi et al.11 | Low | Low | Low
LCD TV 32" model (2007) | 0 | 0.8% | 48.2% | 26.2% |  | 11.6% | 0 |  | 0 | 0 | 13.2% |  | Oguchi et al.11 | Low | Low | Low
LCD TV 32" model (2008) | 1.4% | 0 | 49.8% | 24.9% |  | 9.7% | 0 |  | 0 | 0 | 14.2% |  | Oguchi et al.11 | Low | Low | Low
LCD TV (unknown model and year), average of 2 samples | 3.8% | 0.8% | 37.8% | 31.8% |  | 11.7% | 0 |  | 0 | 0 | 14.1% |  | Oguchi et al.11 | Low | Low | Low
Phillips LCD TV (unknown model and year) | 3% | 0 | 47% | 34% |  | 6% | 9% |  | 0 | 0 | 1% |  | Peeters et al. 14 | Low | Low | Medium
Summary
Final average reflects lab and select literature data (mass %) | 2.511% | 0.9048% | 42.55% | 28.12% |  | 5.793% | 12.89% |  | 0 | 4.695% | 2.531%
Note: Some literature values were excluded from calculating the average because their traceability, level of detail, and category consistency were all scored as low.

## LED TV & monitor
Data from laboratory disassembly
LED TV
Mass (grams)
Product name | Aluminum | Copper | Steel | Plastic | Li-ion battery | PCB | Flat panel glass | CRT glass | Other glass | Other metals | Others | Total | Source
LG smart TV 43" 43UH610A-UJ (2016) | 0 | 0 | 2889 | 4313.5 |  | 585.6 | 1460 |  | 0 | 0 | 28.7 | 9276.8 | D
Mass % | 0 | 0 | 31.14% | 46.5% |  | 6.313% | 15.74% |  | 0 | 0 | 0.3094%
LED monitor
Mass (grams)
Product name | Aluminum | Copper | Steel | Plastic | Li-ion battery | PCB | Flat panel glass | CRT glass | Other glass | Other metals | Others | Total | Source
LG 24" 24MP56HA LED monitor (2014) | 0 | 0 | 1184.8 | 1432 |  | 82 | 468 |  | 0 | 0 | 15 | 3181.8 | D
Dell 23" S2316M LED monitor (2016) | 17 | 2.5 | 1165 | 1332.5 |  | 78 | 439 |  | 0 | 0 | 8.3 | 3042.3 | D
Average (g) | 8.5 | 1.25 | 1174.9 | 1382.25 |  | 80 | 453.5 |  | 0 | 0 | 11.65 | 3112.05
Average (mass %) | 0.2794% | 0.04109% | 37.77% | 44.4% |  | 2.571% | 14.57% |  | 0 | 0 | 0.3721%
Data from literature
LED TV
Mass percent
Product name | Aluminum | Copper | Steel | Plastic | Li-ion battery | PCB | Flat panel glass | CRT glass | Other glass | Other metals | Others |  | Source | Traceability | Level of detail | Category consistency
Phillips LED TV 32" (unknown model) (2011) | 54% | 0 | 5% | 24% |  | 5% | 12% |  | 0 | 0 | 0 |  | Peeters et al. 14 | Low | Low | Medium
Summary
Final average reflects all lab and literature data (mass %): | 13.64% | 0.02054% | 27.92% | 39.83% |  | 4.113% | 14.22% |  | 0 | 0 | 0.2634%

## MP3 player
Data from laboratory disassembly
MP3 player
Mass (grams)
Product name | Aluminum | Copper | Steel | Plastic | Li-ion battery | PCB | Flat panel glass | CRT glass | Other glass | Other metals | Others | Total | Source
Philips Rush digital audio SA238/17 (2004) | 0 | 0 | 1.2 | 27.1 | 0 | 18.9 | 4.2 |  | 0 | 0 | 0.6 | 52 | D
Mini iPod MP5002 (2004) | 31.4 | 2 | 20.8 | 8.1 | 12.4 | 16.1 | 3.6 |  | 0 | 0 | 3.8 | 98.2 | D
iPod Classic A1136 (2005) | 6.6 | 0.2 | 72.7 | 8.34 | 11.5 | 14.1 | 9.6 |  | 2.76 | 0 | 2.4 | 128.2 | D
iPod Touch (2008) | 48.4 | 1.3 | 0.3 | 5.3 | 15.6 | 4.7 | 7.2 |  | 24 | 0 | 0.6 | 107.4 | D
Sansa Fuze+ MP3 player (2010) | 17 | 0 | 0.3 | 11.1 | 11.9 | 9.2 | 6.5 |  | 6.37 | 0 | 0.7 | 63.07 | D
Average (g) | 20.68 | 0.7 | 19.06 | 11.988 | 10.28 | 12.6 | 6.22 |  | 6.626 | 0 | 1.62 | 89.774
Maximum (g) | 48.4 | 2 | 72.7 | 27.1 | 15.6 | 18.9 | 9.6 |  | 24 | 0 | 3.8 | 128.2
Minimum (g) | 0 | 0 | 0.3 | 5.3 | 0 | 4.7 | 3.6 |  | 0 | 0 | 0.6 | 52
Average (mass %) | 21.83% | 0.6806% | 16.19% | 17.88% | 11% | 16.54% | 7.248% |  | 6.92% | 0 | 1.713%
Maximum (mass %) | 45.07% | 2.037% | 56.71% | 52.12% | 18.87% | 36.35% | 10.31% |  | 22.35% | 0 | 3.87%
Minimum (mass %) | 0 | 0 | 0.2793% | 4.935% | 0 | 4.376% | 3.666% |  | 0 | 0 | 0.5587%
Data from literature
Mass percent
Product name | Aluminum | Copper | Steel | Plastic | Li-ion battery | PCB | Flat panel glass | CRT glass | Other glass | Other metals | Others | Total mass (g) | Source | Traceability | Level of detail | Category consistency
IPod Touch (2009) | 44.13% | 0.6422% | 1.56% | 3.028% | 14.68% | 3.486% | 10.1% |  | 22% | 0 | 0.37% | 109 | Teehan and Kandlikar9 | High | High | High
Summary
Final average reflects all lab and literature data (mass %): | 25.55% | 0.6742% | 13.75% | 15.41% | 11.61% | 14.36% | 7.724% |  | 9.433% | 0 | 1.489%

## Netbook
Data from laboratory disassembly
Netbook
Mass (grams)
Product name | Aluminum | Copper | Steel | Plastic | Li-ion battery | PCB | Flat panel glass | CRT glass | Other glass | Other metals | Others | Total | Source
Sony Vaio 10.4" PCG-505FX (1998) | 80.51 | 12.71 | 141.11 | 156.12 | 227 | 203.4 | 257.9 |  | 0 | 206.7 | 36.4 | 1321.85 | D
Asus EEE PC (2008) | 122.9 | 4.25 | 18.2 | 313.95 | 211.9 | 161.8 | 47.9 |  | 0 | 0 | 15.1 | 896 | D
Acer One Aspire 8" ZG5 (2008) | 127.787 | 6.86 | 72.64 | 397.846 | 129.31 | 200.59 | 111.5 |  | 0 | 3.917 | 35.86 | 1086.31 | D
Average (g) | 110.399 | 7.94 | 77.3167 | 289.3053 | 189.4033 | 188.5967 | 139.1 |  | 0 | 70.2057 | 29.12 | 1101.3867
Maximum (g) | 127.787 | 12.71 | 141.11 | 397.846 | 227 | 203.4 | 257.9 |  | 0 | 206.7 | 36.4 | 1321.85
Minimum (g) | 80.51 | 4.25 | 18.2 | 156.12 | 129.31 | 161.8 | 47.9 |  | 0 | 0 | 15.1 | 896
Average (mass %) | 10.52% | 0.6891% | 6.464% | 27.82% | 17.58% | 17.3% | 11.71% |  | 0 | 5.333% | 2.58%
Maximum (mass %) | 13.72% | 0.9615% | 10.68% | 36.62% | 23.65% | 18.47% | 19.51% |  | 0 | 15.64% | 3.301%
Minimum (mass %) | 6.091% | 0.4743% | 2.031% | 11.81% | 11.9% | 15.39% | 5.346% |  | 0 | 0 | 1.685%
Data from literature
Mass percent
Product name | Aluminum | Copper | Steel | Plastic | Li-ion battery | PCB | Flat panel glass | CRT glass | Other glass | Other metals | Others | Total mass (g) | Source | Traceability | Level of detail | Category consistency
HP Mini 110-1030CA (2009) | 8.577% | 3.34% | 2.497% | 33.04% | 17.27% | 12.31% | 10.27% |  | 8.8% | 1.05% | 2.87% | 1042 | Teehan and Kandlikar9 | High | High | High
Summary
Final average reflects all lab and literature data (mass %): | 10.04% | 1.352% | 5.473% | 29.13% | 17.5% | 16.06% | 11.35% |  | 2.2% | 4.262% | 2.653%

## Plasma TV
Data from literature
Plasma TV
Mass percent
Product name | Aluminum | Copper | Steel | Plastic | Li-ion battery | PCB | Flat panel glass | CRT glass | Other glass | Other metals | Others | Total mass (g) | Source | Traceability | Level of detail | Category consistency
Plasma PDP, 42" TV (unknown model and year) | 12.69% | 0.5542% | 37.18% | 9.781% |  | 3.631% | 23.82% |  | 7.5% | 2.217% | 2.6% | 38237 | Stobbe, L.8 | High | High | High
Sony PFM0C1 (unknown year) | 9.41% | 0.4109% | 27.57% | 38.54% |  | 5.734% | 14.27% |  | 0 | 1.644% | 2.423% | 39744 | California Department of Toxic Substances control report 13 | Medium | Medium | Medium
Sony PFM50C1 (unknown year) | 11.03% | 0.4829% | 32.31% | 38.66% |  | 8.398% | 0 |  | 0 | 1.927% | 7.196% | 35615.7 | California Department of Toxic Substances control report 13 | Medium | Medium | Medium
Samsung SPN4235 (2003) | 10.72% | 0.4683% | 31.4% | 30.27% |  | 6.483% | 11.19% |  | 0 | 1.873% | 7.601% | 38440.8 | California Department of Toxic Substances control report 13 | Medium | Medium | Medium
Panasonic TY-ST50PX20 (unknown year) | 11.54% | 0.5034% | 33.82% | 31.55% |  | 5.439% | 9.023% |  | 0 | 2.017% | 6.097% | 65358 | California Department of Toxic Substances control report 13 | Medium | Medium | Medium
Plasma PDP TV (unknown models) (2002), average of 35-43" samples | 19.9% | 0.8% | 23% | 13.2% |  | 4.9% | 0 |  | 0 | 0.9% | 37.3% |  | AEHA via Oguchi et al.11 | Low | Low | Low
Plasma PDP TV (unknown models) (2002), average of 2 samples | 0 | 0 | 0 | 9.9% |  | 12.3% | 0 |  | 0 | 41.9% | 35.9% |  | JEITA via Oguchi et al. 11 | Low | Low | Low
Plasma PDP TV (unknown model and year), average of 2 samples | 10.3% | 1.5% | 44.2% | 10.1% |  | 7.8% | 0 |  | 0 | 0 | 26.1% |  | Tohoku Bureau of ETI via Oguchi et al. 11 | Low | Low | Low
Summary
Final average reflects select literature data (mass %) | 11.08% | 0.4839% | 32.46% | 29.76% |  | 5.937% | 11.66% |  | 1.5% | 1.936% | 5.184%
Note: Some literature values were excluded from calculating the average because their traceability, level of detail, and category consistency were all scored as low.

## Printer
Data from laboratory disassembly
Printer / scanner combo
Mass (grams)
Product name | Aluminum | Copper | Steel | Plastic | Li-ion battery | PCB | Flat panel glass | CRT glass | Other glass | Other metals | Others | Total | Source
Dell A940 All-in-one (2004) | 0 | 20.6 | 1276.5 | 4058.2 |  | 205.8 | 8.3 |  | 721.4 | 0 | 92.8 | 6383.6 | D
Kodak printer ESP7 All-in-one (2008) | 4.2 | 51.7 | 1645.8 | 5499.9 |  | 282.2 | 21.1 |  | 640 | 0 | 184.3 | 8329.2 | D
Average (g) | 2.1 | 36.15 | 1461.15 | 4779.05 |  | 244 | 14.7 |  | 680.7 | 0 | 138.55 | 7356.4
Average (mass %) | 0.02521% | 0.4717% | 19.88% | 64.8% |  | 3.306% | 0.1917% |  | 9.492% | 0 | 1.833%
Printer
Mass (grams)
Product name | Aluminum | Copper | Steel | Plastic | Li-ion battery | PCB | Flat panel glass | CRT glass | Other glass | Other metals | Others | Total | Source
HP Deskjet 932C (1999) | 69.8 | 40.6 | 3054.9 | 2513.6 |  | 252.9 | 0 |  | 0 | 0 | 32.7 | 5964.5 | D
Dell photo printer 720 (approx. 2004) | 0 | 9.9 | 533.5 | 1185.7 |  | 46.5 | 0 |  | 0 | 0 | 25 | 1800.6 | D
HP Officejet pro 8000 (2009) | 0 | 57.2 | 2423.2 | 5448.3 |  | 184.1 | 0 |  | 0 | 0 | 98.7 | 8211.5 | D
Average (g) | 23.2667 | 35.9 | 2003.8667 | 3049.2 |  | 161.1667 | 0 |  | 0 | 0 | 52.1333 | 5325.5333
Maximum (g) | 69.8 | 57.2 | 3054.9 | 5448.3 |  | 252.9 | 0 |  | 0 | 0 | 98.7 | 8211.5
Minimum (g) | 0 | 9.9 | 533.5 | 1185.7 |  | 46.5 | 0 |  | 0 | 0 | 25 | 1800.6
Average (mass %) | 0.3901% | 0.6424% | 36.79% | 58.11% |  | 3.022% | 0 |  | 0 | 0 | 1.046%
Maximum (mass %) | 1.17% | 0.6966% | 51.22% | 66.35% |  | 4.24% | 0 |  | 0 | 0 | 1.388%
Minimum (mass %) | 0 | 0.5498% | 29.51% | 42.14% |  | 2.242% | 0 |  | 0 | 0 | 0.5482%
Data from literature
Mass percent
Product name | Aluminum | Copper | Steel | Plastic | Li-ion battery | PCB | Flat panel glass | CRT glass | Other glass | Other metals | Others |  | Source | Traceability | Level of detail | Category consistency
Printer (unknown model)(2001) | 0 | 2.4% | 42.1% | 47.8% |  | 7.7% | 0 |  | 0 | 0 | 0 |  | Oguchi et al. 11 | Low | Low | Low
Printer (unknown model)(2001) | 0 | 0 | 34.6% | 43.8% |  | 7.2% | 0 |  | 0 | 0 | 14.4% |  | Oguchi et al. 11 | Low | Low | Low
Printer (unknown model and year) | 0.09% | 13.5% | 29.1% | 42.9% |  | 11.2% | 0 |  | 0 | 0.7% | 2.5% |  | Oguchi et al. 11 | Low | Low | Low
Printer (unknown model and year) | 0.3% | 5.3% | 35.5% | 49.4% |  | 6.1% | 0 |  | 0 | 0 | 3.4% |  | Oguchi et al. 11 | Low | Low | Low
Printer (unknown model and year) | 1% | 3.2% | 52% | 35.3% |  | 4.8% | 0 |  | 0 | 0 | 3.7% |  | Oguchi et al. 11 | Low | Low | Low
Summary
Final average reflects all lab data (mass %): | 0.2441% | 0.5741% | 30.02% | 60.79% |  | 3.135% | 0.07667% |  | 3.797% | 0 | 1.361%
Note: Literature values were excluded from calculating the average because their traceability, level of detail, and category consistency were all scored as low.

## Smartphone
Data from laboratory disassembly
Smartphone
Mass (grams)
Product name | Aluminum | Copper | Steel | Plastic | Li-ion battery | PCB | Flat panel glass | CRT glass | Other glass | Other metals | Others | Total | Source
Palm Treo 650 (2004) | 5.5 | 2.2 | 1 | 37.9 | 41.5 | 48.3 | 30.1 |  | 0 | 0 | 13.3 | 179.8 | D
LG VX5300 (2006) | 0 | 2.2 | 0.5 | 35.6 | 22.4 | 11.4 | 9.3 |  | 0 | 0 | 9.8 | 91.2 | D
Motorola ROKR (RIZR) Z6 (2007) | 0 | 1.5 | 30.1 | 37.5 | 19.4 | 16.1 | 2.9 |  | 0 | 0 | 0 | 107.5 | D
iPhone 1st generation A1203 (2007) | 52.2 | 0.5 | 0.5 | 20.5 | 26.1 | 14.6 | 5.4 |  | 17 |  | 7.6 | 144.4 | D
iPhone 3G A1241 (2008) | 37.3 | 2.3 | 0.4 | 24.9 | 20.7 | 15.1 | 7.3 |  | 22.74 | 0 | 2.76 | 133.5 | D
Blackberry Curve 8900 (2009) | 4.3 | 0 | 4.5 | 22.7 | 29.7 | 19 | 8.2 |  | 0 | 13.5 | 4.4 | 106.3 | D
Samsung Epic 4G SPHD700 (2010) | 0 | 5.2 | 0.9 | 34.1 | 32.1 | 14.1 | 7.6 |  | 13.6 | 27 | 13.1 | 147.7 | D
Motorola Droid MB810 (2010) | 17.7 | 0.9 | 22.8 | 30.2 | 30 | 18.3 | 7.4 |  | 18.1 | 0 | 1.1 | 146.5 | D
ZTE Z992 (2013) | 7.1 | 0.3 | 19.8 | 28 | 30.3 | 14.8 | 7.9 |  | 14.7 | 0 | 0 | 122.9 | D
Samsung Duos GTI9082 (2013) | 13.9 | 0.2 | 5.3 | 56.1 | 37.1 | 14.6 | 12.4 |  | 21.7 | 0 | 0 | 161.3 | D
Motorola Moto_E XT1527 (2015) | 8.5 | 1.4 | 4.9 | 33.9 | 39 | 26.3 | 7.8 |  | 20.4 | 0 | 0 | 142.2 | D
Samsung Galaxy S6 SMG920V(2015) | 20.6 | 2.35 | 3.6 | 15.05 | 39 | 17.6 | 5.7 |  | 20.2 | 0 | 14.6 | 138.7 | D
Average (g) | 13.925 | 1.5875 | 7.8583 | 31.3708 | 30.6083 | 19.1833 | 9.3333 |  | 12.37 | 3.6818 | 5.555 | 135.1667
Maximum (g) | 52.2 | 5.2 | 30.1 | 56.1 | 41.5 | 48.3 | 30.1 |  | 22.74 | 27 | 14.6 | 179.8
Minimum (g) | 0 | 0 | 0.4 | 15.05 | 19.4 | 11.4 | 2.9 |  | 0 | 0 | 0 | 91.2
Summary
Final average reflects all lab data (mass %): | 9.875% | 1.19% | 6.299% | 23.76% | 22.72% | 14% | 6.705% |  | 8.724% | 2.582% | 4.147%
Maximum (mass %) | 36.15% | 3.521% | 28% | 39.04% | 28.12% | 26.86% | 16.74% |  | 17.03% | 18.28% | 10.75%
Minimum (mass %) | 0 | 0 | 0.2996% | 10.85% | 15.51% | 9.051% | 2.698% |  | 0 | 0 | 0

## Smart & non-smart thermostat
Data from laboratory disassembly
Smart thermostat
Mass (grams)
Product name | Aluminum | Copper | Steel | Plastic | Li-ion battery | PCB | Flat panel glass | CRT glass | Other glass | Other metals | Others | Total | Source
Nest learning thermostat 1st generation 01A (2011) | 24.9 | 0.8 | 83.5 | 173.9 | 11.5 | 28.2 | 9.7 |  | 0 | 0 | 0.4 | 332.9 | D
Ecobee 2nd generation EB-STATe3-02 (2015) | 0 | 1.05 | 5.7 | 115.95 | 6.2 | 48.9 | 18 |  | 0 | 0 | 0.3 | 196.1 | D
Average (g) | 12.45 | 0.925 | 44.6 | 144.925 | 8.85 | 38.55 | 13.85 |  | 0 | 0 | 0.35 | 264.5
Summary
Final average reflects all lab data (mass %): | 3.74% | 0.3879% | 13.99% | 55.68% | 3.308% | 16.7% | 6.046% |  | 0 | 0 | 0.1366%
Non-smart thermostat
Mass (grams)
Product name | Aluminum | Copper | Steel | Plastic | Li-ion battery | PCB | Flat panel glass | CRT glass | Other glass | Other metals | Others | Total | Source
Honeywell non-programmable RTH111B (approx. 2011) | 0 | 0 | 7.5 | 86.6 | 0 | 41.2 | 6.3 |  | 0 | 0 | 1.8 | 143.4 | D
Honeywell programmable (unknown model) (approx. 2015) | 0 | 0 | 4.4 | 82.2 | 0 | 43.9 | 9.2 |  | 0 | 0 | 3 | 142.7 | D
Average (g) | 0 | 0 | 5.95 | 84.4 | 0 | 42.55 | 7.75 |  | 0 | 0 | 2.4 | 143.05
Average (mass %) | 0 | 0 | 4.157% | 59% | 0 | 29.75% | 5.42% |  | 0 | 0 | 1.679%
Note: Traditional thermostats were not included in the calculation of the final average BOM for the smart thermostat category

## Tablet
Data from laboratory disassembly
Tablet
Mass (grams)
Product name | Aluminum | Copper | Steel | Plastic | Li-ion battery | PCB | Flat panel glass | CRT glass | Other glass | Other metals | Others | Total | Source
Samsung Galaxy Tab GT-P7510 (2011) | 45 | 3.9 | 28.1 | 127.4 | 135 | 54.4 | 55 |  | 110 | 0 | 1.5 | 560.3 | D
Samsung Galaxy Tab 4 SM-T530 (2014) | 0 | 2.2 | 26.4 | 149.8 | 125 | 35.9 | 60 |  | 90 | 0 | 2.6 | 491.9 | D
Average (g) | 22.5 | 3.05 | 27.25 | 138.6 | 130 | 45.15 | 57.5 |  | 100 | 0 | 2.05 | 526.1
Average (mass %) | 4.016% | 0.5717% | 5.191% | 26.6% | 24.75% | 8.504% | 11.01% |  | 18.96% | 0 | 0.3981%
Data from literature
Mass percent
Product name | Aluminum | Copper | Steel | Plastic | Li-ion battery | PCB | Flat panel glass | CRT glass | Other glass | Other metals | Others | Total mass (g) | Source | Traceability | Level of detail | Category consistency
Apple iPad 8GB 1st gen (2009) | 19.96% | 0.16% | 1.82% | 5.31% | 18.81% | 2.93% | 22.46% |  | 27.41% | 0 | 1.09% | 685.8 | Teehan and Kandlikar9 | High | High | High
Summary
Final average reflects all lab and literature data (mass %): | 9.33% | 0.4344% | 4.067% | 19.5% | 22.77% | 6.646% | 14.82% |  | 21.78% | 0 | 0.6288%

## VCR
Data from laboratory disassembly
VCR
Mass (grams)
Product name | Aluminum | Copper | Steel | Plastic | Li-ion battery | PCB | CRT glass | Flat panel glass | Other glass | Other metals | Other | Total | Source
Panasonic Omnivision, PV 4920 (1990) | 0 | 59 | 2493 | 718.8 |  | 590.2 |  |  | 0 | 0 | 0 | 3861 | D
Mass % | 0 | 1.528% | 64.57% | 18.62% |  | 15.29% |  |  | 0 | 0 | 0
Data from literature
Mass percent
Product name | Aluminum | Copper | Steel | Plastic | Li-ion battery | PCB | CRT glass | Flat panel glass | Other glass | Other metals | Other |  | Source | Traceability | Level of detail | Category consistency
VCR (unknown model) (1986) | 6.2% | 4.3% | 49.8% | 24.1% |  | 13.1% |  |  | 0 | 0 | 2.5% |  | Oguchi et al.11 | Low | Low | Low
VCR (unknown model) (1990) | 0 | 3.6% | 59.9% | 19.9% |  | 14% |  |  | 0 | 0 | 2.6% |  | Oguchi et al.11 | Low | Low | Low
VCR (unknown model) (1995) | 0 | 2.3% | 55.4% | 24.9% |  | 15% |  |  | 0 | 1.8% | 0.6% |  | Oguchi et al.11 | Low | Low | Low
VCR (unknown model) (1996) | 0 | 2.8% | 58% | 22.4% |  | 13.1% |  |  | 0 | 0 | 3.7% |  | Oguchi et al.11 | Low | Low | Low
VCR (unknown model) (1996) | 4.4% | 2.4% | 44.3% | 25.4% |  | 19.3% |  |  | 0 | 2.5% | 1.7% |  | Oguchi et al.11 | Low | Low | Low
VCR (unknown model) (2002) | 4.5% | 1.6% | 49.5% | 24.5% |  | 17% |  |  | 0 | 1.4% | 1.5% |  | Oguchi et al.11 | Low | Low | Low
Summary
Final average reflects lab data (mass %): | 0 | 1.528% | 64.57% | 18.62% |  | 15.29% |  |  | 0 | 0 | 0
Note: Literature values were excluded from calculating the average because their traceability, level of detail, and category consistency were all scored as low.

## References
References for literature data:
1 | Hikwama, B. P. Life cycle assessment of a personal computer. (University of Southern Queensland, 2005).
2 | Socolof, M. L., Overly, J. G., Kincaid, L. E. & Geibig, J. R. Desktop Computer Displays : A Life-Cycle Assessment. https://www.epa.gov/sites/ production/files/2014-01/documents/computer_display_lca.pdf (2001).
3 | Lee, C.-H. & Hsi, C.-S. Recycling of Scrap Cathode Ray Tubes. Environ. Sci. Technol. 36, 69–75 (2002).
4 | Huisman, J. The QWERTY/EE concept,quantifying Recyclability and Eco-efficiency for End-of-Life Treatment of Consumer Electronic Products. (Delft University of Technology, 2003).
5 | Huisman, J., Magalini, F., Kuehr, R. & Maurer, C. 2008 Review of Directive 2002/96 on Waste Electrical and Electronic Equipment (WEEE), Final Report. http://ec.europa.eu/environment/waste/weee/pdf/final_rep_unu.pdf (2008).
6 | Townsend, T. G. et al. RCRA Toxicity Characterization of Computer CPUs and Other Discarded Electronic Devices. 79 https://dnr.mo.gov/env/hwp/escrap/ docs/cputoxic04.pdf (2004).
7 | Chancerel, P. & Rotter, S. Recycling-oriented characterization of small waste electrical and electronic equipment. Waste Manag. 29, 2336–2352 (2009).
8 | Stobbe, Dr. L. EuP Preparatory Studies ‘Televisions’ (Lot 5). https://www.eup-network.de/fileadmin/user_upload/Produktgruppen/Lots/Final_Documents /Lot_5_Final_Report_1-8.pdf (2007).
9 | Teehan, P. & Kandlikar, M. Comparing embodied greenhouse gas emissions of modern computing and electronics products. Environ. Sci. Technol. 47, 3997–4003 (2013).
10 | Streicher-Porte, M., Bader, H.-P., Scheidegger, R. & Kytzia, S. Material flow and economic analysis as a suitable tool for system analysis under the constraints of poor data availability and quality in emerging economies. Clean Technol. Environ. Policy 9, 325–345 (2007).
11 | Oguchi, M., Murakami, S., Sakanakura, H., Kida, A. & Kameya, T. A preliminary categorization of end-of-life electrical and electronic equipment as secondary metal resources. Waste Manag. 31, 2150–2160 (2011).
12 | Kozak, G. L. & Keolelan, G. A. Printed scholarly books and e-book reading devices: a comparative life cycle assessment of two book options. 291–296 http://ieeexplore.ieee.org/document/1208092/ (2003).
13 | California Department of Toxic Substances Control. Determination of regulated elements in discarded laptop computers, LCD monitors, Plasma TVs and LCD TVs.https://dtsc.ca.gov/wp-content/uploads/sites/31/2016/01/E-Waste-Report-Determination-of-Regulated-Elements-in-Discarded-Laptop-Computers-LCD-Monitors-Plasma-TVs-and-LCD-TVs.pdf (2004).
14 | Peeters, J. R., Vanegas, P., Dewulf, W. & Duflou, J. R. Active Disassembly for the End-of-Life Treatment of Flat Screen Televisions: Challenges and Opportunities. in Design for Innovative Value Towards a Sustainable Society (eds. Matsumoto, M., Umeda, Y., Masui, K. & Fukushige, S.) 535–540 (Springer Netherlands, 2012). doi:10.1007/978-94-007-3010-6_103.